## Calculator
Gradiometer Noise Calculator
Inputs |  | Coefficient lookup (from central-difference stencils)
Gradiometer length L [m] | 10 | N | sum(c_i^2)
Number of sensors / points N | 2 | 1 | 1
Output quantity (gradient or difference) | gradient | 2 | 2
Required gradiometer RMS [pT/m if gradient, pT if difference] | 1 | 3 | 2
Band low f_low [Hz] | 0.00027778 | 5 | 14.4444
Band high f_high [Hz] | 0.0087349 | 7 | 42.14
|  | 9 | 87.2274
Computed |  | 11 | 150.9552
Lookup sum(c_i^2) from N | 2
weight_sq_sum = output_variance / sensor_variance | 0.02
Required sensor RMS [pT] | 7.0711
Bandwidth Delta_f [Hz] | 0.0084571
Flat sensor ASD for same RMS [pT/sqrt(Hz)] | 76.8906 | RMS estimate [pT] | 7.0711
Assume PSD(f) = K/f
K [pT^2] | 14.5001
Sensor ASD at arithmetic band center [pT/sqrt(Hz)] | 56.7247 | RMS estimate [pT] | 5.2166
Sensor ASD at geometric band center [pT/sqrt(Hz)] | 96.4819 | RMS estimate [pT] | 8.8727
Arithmetic center frequency f_c,arith [Hz] | 0.0045063
Geometric center frequency f_c,geom [Hz] | 0.0015577
Notes:
- N lookup table is precomputed using solar_wind_functions.central_difference_coefficients.
- For N not in lookup, add rows in columns E:F (or set B12 manually).
- Band center frequencies are listed below each center-ASD pair.