## Calculator
Gradiometer Noise Calculator
Inputs | 10 m gradiometer, SQUID | 1 m gradiometer, SQUID | 10 cm gradiometer, SQUID | 10 m gradiometer, flux gatee | 100 km gradiometer flux gate | 100 m gradiometer flux gate | Coefficient lookup (from central-difference stencils)
Gradiometer length L [m] | 10 | 1 | 0.1 | 10 | 100000 | 1000 | N | sum(c_i^2)
Number of sensors / points N | 2 | 2 | 2 | 2 | 2 | 2 | 1 | 1
Output quantity (gradient or difference) | gradient | gradient | gradient | gradient | gradient | gradient | 2 | 2
Required gradiometer RMS [pT/m if gradient, pT if difference] | 1 | 1 | 1 | 1 | 1 | 1 | 3 | 2
Band low f_low [Hz] | 0.00027778 | 0.00027778 | 0.00027778 | 0.00027778 | 0.00027778 | 0.00027778 | 5 | 14.4444
Band high f_high [Hz] | 0.0087349 | 0.0087349 | 0.0087349 | 0.0087349 | 0.0087349 | 0.0087349 | 7 | 42.14
[7 empty] | 9 | 87.2274
Computed | [6 empty] | 11 | 150.9552
Lookup sum(c_i^2) from N | 2 | 2 | 2 | 2 | 2 | 2
weight_sq_sum = output_variance / sensor_variance | 0.02 | 2 | 200 | 0.02 | 2e-10 | 2e-06
Required sensor RMS [pT] | 7.0711 | 0.70711 | 0.070711 | 7.0711 | 70710.6781 | 707.1068
Bandwidth Delta_f [Hz] | 0.0084571 | 0.0084571 | 0.0084571 | 0.0084571 | 0.0084571 | 0.0084571
Flat sensor ASD for same RMS [pT/sqrt(Hz)] | 76.8906 | 7.6891 | 0.76891 | 76.8906 | 768905.8244 | 7689.0582 | RMS estimate [pT] | 7.0711
Assume PSD(f) = K/f
K [pT^2] | 14.5001 | 0.145 | 0.00145 | 14.5001 | 1450005499.3116 | 145000.5499
Sensor ASD at arithmetic band center [pT/sqrt(Hz)] | 56.7247 | 5.6725 | 0.56725 | 56.7247 | 567247.233 | 5672.4723 | RMS estimate [pT] | 5.2166 |  | ratio | 0.73773
Arithmetic center frequency f_c,arith [Hz] | 0.0045063 | 0.0045063 | 0.0045063 | 0.0045063 | 0.0045063 | 0.0045063
Sensor ASD at geometric band center [pT/sqrt(Hz)] | 96.4819 | 9.6482 | 0.96482 | 96.4819 | 964818.6732 | 9648.1867 | RMS estimate [pT] | 8.8727 |  | ratio | 1.2548
Geometric center frequency f_c,geom [Hz] | 0.0015577 | 0.0015577 | 0.0015577 | 0.0015577 | 0.0015577 | 0.0015577
Sensor ASD at characteristic frequency [pT/sqrt(Hz)] | 76.8906 | 7.6891 | 0.76891 | 76.8906 | 768905.8244 | 7689.0582 | RMS estimate [pT] | 7.0711 |  | ratio | 1
Characteristic frequency f_char [Hz] where ASD(f_char)*sqrt(BW)=required sensor RMS | 0.0024526 | 0.0024526 | 0.0024526 | 0.0024526 | 0.0024526 | 0.0024526 | RMS estimate [pT]
Sensor | HTS SQUID | HTS SQUID | HTS SQUID | Fluxgate | Fluxgate | Fluxgate
1/f ASD coefficient at 1 Hz from sensor model [fT/sqrt(Hz)] | 22.5167 | 22.5167 | 22.5167 | 100000 | 100000 | 100000 |  | HTS SQUID | Fluxgate
Integrated 1/f sensor RMS over band [pT] | 0.041812 | 0.041812 | 0.041812 | 185.695 | 185.695 | 185.695 |  | 22.5167 | 100000
[8 empty] | 0.019206 | #DIV/0!
Trial frequency for 1/f ASD [Hz] | 1 | 1 | 1 | 1 | 1 | 1
reference for noise | Cantor et al IEEE TRANSACTIONSON APPLIED SUPERCONDUCTIVITY, VOL. 5, NO. 2, JUNE 1995 | Cantor et al IEEE TRANSACTIONSON APPLIED SUPERCONDUCTIVITY, VOL. 5, NO. 2, JUNE 1995 | Cantor et al IEEE TRANSACTIONSON APPLIED SUPERCONDUCTIVITY, VOL. 5, NO. 2, JUNE 1995 | Kivelson Space Science Reviews (2023) 219:48 | Kivelson Space Science Reviews (2023) 219:48 | Kivelson Space Science Reviews (2023) 219:48 |  | 1 | 1
1/f sensor ASD at trial frequency [pT/sqrt(Hz)] | 0.022517 | 0.022517 | 0.022517 | 100 | 100 | 100 |  | Cantor et al IEEE TRANSACTIONSON APPLIED SUPERCONDUCTIVITY, VOL. 5, NO. 2, JUNE 1995 | Kivelson Space Science Reviews (2023) 219:48
1/f sensor ASD at trial frequency [fT/sqrt(Hz)] | 22.5167 | 22.5167 | 22.5167 | 100000 | 100000 | 100000 |  | 0.022517 | 100
[8 empty] | 22.5167 | 100000
Margin factor | 169.1142 | 16.9114 | 1.6911 | 0.038079 | 380.7894 | 3.8079
Maximum allowed 1/f noise at trial freq [pT/sqrt(Hz)] | 3.8079 | 0.38079 | 0.038079 | 3.8079 | 38078.9377 | 380.7894
Notes:
- N lookup table is precomputed using solar_wind_functions.central_difference_coefficients.
- For N not in lookup, add rows in columns E:F (or set B12 manually).
- Band center frequencies are listed below each center-ASD pair.
- 1/f ASD model: ASD(f) = (A_1Hz/1000)/SQRT(f), where A_1Hz is in fT/sqrt(Hz) and ASD is in pT/sqrt(Hz).
- Integrated 1/f RMS over [f_low, f_high]: RMS = (A_1Hz/1000)*SQRT(LN(f_high/f_low)) [pT].