## Calculator
Gradiometer Noise Calculator
Inputs | 1 m gradiometer, SQUID | 1 km gradiometer flux gate | 10 m gradiometer, Flux gate, rotating at 10 Hz | Coefficient lookup (from central-difference stencils)
Gradiometer length L [m] | 1 | 1000 | 10 | N | sum(c_i^2)
Number of sensors / points N | 2 | 2 | 2 | 1 | 1
Output quantity (gradient or difference) | gradient | gradient | gradient | 2 | 2
Required gradiometer RMS [pT/m if gradient, pT if difference] | 1 | 1 | 1 | 3 | 2
Band low f_low [Hz] | 0.00027778 | 0.00027778 | 0.00027778 | 5 | 14.4444
Band high f_high [Hz] | 0.0087349 | 0.0087349 | 0.0087349 | 7 | 42.14
|  |  |  | 9 | 87.2274
Computed |  |  |  | 11 | 150.9552
Lookup sum(c_i^2) from N | 2 | 2 | 2
weight_sq_sum = output_variance / sensor_variance | 2 | 2e-06 | 0.02
Required sensor RMS [pT] | 0.70711 | 707.1068 | 7.0711
Bandwidth Delta_f [Hz] | 0.0084571 | 0.0084571 | 0.0084571
ln(f_high/f_low) | 3.4483 | 3.4483 | 3.4483
Band validity check | OK | OK | OK
Sensor Properties
Sensor | HTS SQUID | Fluxgate | Fluxgate
reference for noise | Cantor et al IEEE TRANSACTIONS ON APPLIED SUPERCONDUCTIVITY, VOL. 5, NO. 2, JUNE 1995 | Kivelson Space Science Reviews (2023) 219:48 | Kivelson Space Science Reviews (2023) 219:48
Sensor white noise [pT/sqrt(Hz)] | 0.02 | 50 | 50
Sensor 1/f noise at 1 Hz [pT/sqrt(Hz)] | 0.022 | 100 | 100
Assume PSD(f) = K/f, ASD = SQRT(K/f)
K [pT^2] | 0.000484 | 10000 | 10000
Sensor ASD at arithmetic band center [pT/sqrt(Hz)] | 0.32773 | 1489.6614 | 1489.6614 | Optional RMS estimate [pT] |  | ratio
Arithmetic center frequency f_c,arith [Hz] | 0.0045063 | 0.0045063 | 0.0045063
Sensor ASD at geometric band center [pT/sqrt(Hz)] | 0.55742 | 2533.7332 | 2533.7332 | Optional RMS estimate [pT] |  | ratio
Geometric center frequency f_c,geom [Hz] | 0.0015577 | 0.0015577 | 0.0015577
Sensor RMS white noise over band [pT] | 0.0018393 | 4.5981 | 4.5981
Sensor RMS 1/f noise over band [pT] | 0.040853 | 185.695 | 185.695
Ratio to required RMS
White noise RMS ratio | 0.0026011 | 0.0065027 | 0.65027
1/f RMS ratio | 0.057775 | 0.26261 | 26.2612
White noise requirements to get the required sensor RMS in band
White noise must be less than [pT/root Hz] | 7.6891 | 7689.0582 | 76.8906
White noise at 1 Hz ratio <1 | 0.0026011 | 0.0065027 | 0.65027
Kivelson Space Science Reviews (2023) 219:48
1/f noise requirements to get the required sensor RMS in band
K must be less than [pT^2] | 0.145 | 145000.5499 | 14.5001
K ratio <1 | 0.0033379 | 0.068965 | 689.6526
1/f at 1 Hz must be less than | 0.38079 | 380.7894 | 3.8079
1/f @ 1Hz ratio <1 | 0.057775 | 0.26261 | 26.2612
Notes:
- N lookup table is precomputed using solar_wind_functions.central_difference_coefficients.
- For N not in lookup, add rows in columns E:F (or set B12:D12 manually).
- Band center frequencies are listed below each center-ASD pair.
- The 1/f ASD model: ASD(f) = SQRT(K/f), ASD is in pT/sqrt(Hz); PSD = K/f [pT^2/Hz].
- Integrated 1/f RMS over [f_low, f_high]: RMS = SQRT(K*LN(f_high/f_low)) [pT].